## Sheet1
Component | Partial Build Test | Justification | Manufacturer | Purpose
R0 | 10K | reset switch and 3V from pic | Vishay | External Pullup resistor
R1 | 1.5K | ground and 3V from from IC3 | Vishay | Current limiter
R2 | 1.5K | ground and led1 | Vishay | Current limiter
R3 | 1.5K | ground and led2 | Vishay | Current limiter
R4 | 1.5K | 3V and led3 | Vishay | Current limiter
R9 | 1.5K | 3V and SDA and power led | Vishay | External Pullup resistor
C0 | 10u | Vcapp, Ground, and Reset | Murata | Reccomended by PIC
C2 | 0.1u | Ground and 3v | KEMET | 3.3V rail noise reduction
C3 | 0.1u | Ground and 3v | KEMET | 3.3V rail noise reduction
C4 | 0.1u | Ground and 3v | KEMET | 3.3V rail noise reduction
C5 | 0.1u | Ground and 3v | KEMET | 3.3V rail noise reduction
C6 | 0.1u | Ground and 3v | KEMET | Smooths voltage regulator input
C7 | 10u | Ground and Voltage Regulator | Panasonic | Smooths voltage regulator output
C8 | No Value | Not Installed | N/A | N/A
C9 | No Value | Not Installed | N/A | N/A
C12 | 0.1u | Ground and 3v | KEMET | LED voltage regulator
C14 | 0.1u | pic33 and Ground | KEMET | Smooths VPOT output
C16 | 0.1u | Vref+ on pic33 and Ground | KEMET | Voltage smoothing on VREF
C20 | 0.1u | Ground and 3v | KEMET | Voltage smoothing
C21 | 0.1u | VIN on IC2 and ground | KEMET | Voltage smoothing
C100 | 0.1u | Ground and 3v | KEMET | Voltage smoothing
C103 | 10u | Ground and 3v | Murata | Voltage smoothing
PIC | 3.3 V (Vdd) | Control board | Microchip | Main MCU
Voltage Regulator | 5.2 V in 3.3out | IC3 | Texas Instruments | Steps down USB5V to 3.3V rail
SW1 | 3.3V | Ground and pic33 | TE Connectivity | User input
SW2 | 3.3V | Ground and pic33 | TE Connectivity | User input
SW3 | 3.3V | Ground and pic33 | Alpha (Taiwan) | User input
Reset | 3.3V | Resets pic33 - pic33 and ground | TE Connectivity | MCU reset
LED1 | 0.1V | Red LED | Kingbright | MCU output
LED2 | 0.1V | Amber LED | Kingbright | MCU output
LED3 | 3.3V | Green LED | Kingbright | MCU output
Power LED | 3.3V | Green LED | Kingbright | Power indicator
Rotary Encoder | Rotary Encoder | Contains SW3 and Encoder | Alpha (Taiwan) | User rotation input
Potentiometer | 10k | Adjustable resistor | ALPS | User resistance input