## Sheet1
Component | Partial Build Test | Justification
R0 | 10K | reset switch and 3V from pic
R1 | 1.5K | ground and 3V from from IC3
R2 | 1.5K | ground and led1
R3 | 1.5K | ground and led2
R4 | 1.5K | 3V and led3
R9 | 1.5K | 3V and SDA and power led
C0 | 10u | Vcapp, Ground, and Reset
C2 | 0.1u | Ground and 3v
C3 | 0.1u | Ground and 3v
C4 | 0.1u | Ground and 3v
C5 | 0.1u | Ground and 3v
C6 | 0.1u | Ground and 3v
C7 | 10u | Ground and Voltage Regulator
C8 | No Value | Not Installed
C9 | No Value | Not Installed
C12 | 0.1u | Ground and 3v
C14 | 0.1u | pic33 and Ground
C16 | 0.1u | Vref+ on pic33 and Ground
C20 | 0.1u | Ground and 3v
C21 | 0.1u | VIN on IC2 and ground
C100 | 0.1u | Ground and 3v
C103 | 10u | Ground and 3v
PIC | 3.3 V (Vdd) | Control board
Voltage Regulator | 5.2 V in 3.3out | IC3
SW1 | 3.3V | Ground and pic33
SW2 | 3.3V | Ground and pic33
SW3 | 3.3V | Ground and pic33
Reset | 3.3V | Resets pic33 - pic33 and ground
LED1 | 0.1V | Red LED
LED2 | 0.1V | Amber LED
LED3 | 3.3V | Green LED
Power LED | 3.3V | Green LED